## Worksheet
Calculation methods for determining Scope 3 emissions:
Scope 3 category | Method
Cat. 9 – Transportation and distribution (downstream) | Calculated using the distance-based method Emission factors: Sphera MLC database see description Cat. 4 Transportation and distribution (upstream)
Cat. 10 – Processing of products sold | Calculated on the basis of the average-based method Emission factors: Sphera MLC database Actual energy consumption for products sold is not known. Definition for energy consumption is determined per division and product group based on the product characteristics. The energy was only taken into account for the assembly of the product and not for additional operations to prepare the product installation. The energy in watts for assembling the products was estimated using technical data, technological experience or estimates in the worst-case scenario per business unit and then per product description.
Cat. 11 – Use of products sold | Calculated on the basis of the number of products sold, taking into account the following input parameters: NORMA product consumes no energy during its use of 4 items called irrigation timer: 2 rechargeable AA batteries: Power consumption during the estimated 5-year service life per timer, estimated energy consumption per timer and year (0.788 Wh/year/timer) Emission factors: Sphera MLC database Only direct emissions are taken into account. Indirect emissions in the life cycle phase are voluntary and are not reported.
Cat. 12 – End-of-life treatment of products sold | Calculated on the basis of source data for category 1 of Scope 3 using physical units of purchased items. Emission factors: Sphera MLC database. It is assumed that all purchased materials are incorporated into finished products that are treated as waste at the end of their life. Weight and material were calculated using direct weight data or extrapolated from the CO2 emissions of category 1. The waste treatment method has been mapped taking into account the material purchased and its destination as a finished product or application.